System
startup
INACTIVE
(uninitialised)
Fibre connected (SFP_LOS=0)
and MGT clocks locked.
Start Fibre Control
BAD
(tx off)
reset CPRI core in FPGA
and hold in reset until primary
slave port obtains sync
INITIAL
(tx off)
    Port logically disabled (core in reset) OR
Port inactive (port not OPERATIONAL or alarms active)
OR LOF OR LOS OR line rate not supported
    Port logically enabled (core out of reset) AND
Port active (port OPERATIONAL and no alarms active)
AND no LOF AND No LOS AND line rate supported
AND CM Rate is stable
GOOD
(tx on)
TRANSITION
(tx off)
No event