System
startup
INACTIVE
(uninitialised)
(Start Fibre Control AND Enabling tx before sync)
OR
(Fibre connected (SFP_LOS=0) AND MGT clocks locked.)
Enable transmit.
Take CPRI core out of reset.
Setup for Auto Negotiation:
  - Program the 'preferred' settings
into the core.
  - set the allowable CPRI rates
  - reset the Ethernet in FPGA
Start Fibre Control AND
Not enabling tx before sync
Put the CPRI core into
reset and hold in reset.
Disable transmit
INITIAL
(tx off)
BAD
(tx on)
    Port logically disabled (core in reset) OR
Port inactive (port not OPERATIONAL or alarms active)
OR LOF OR LOS OR line rate not supported
    Port logically enabled (core out of reset) AND
Port active (port OPERATIONAL and no alarms active)
AND no LOF AND No LOS AND line rate supported
Reset master port (puts it into Core reset)
Configure the port, with the line rate capabilities,
IQ tx format from the core, and Ethernet bandwidth.
Update topology data
MGT Clocks Not Locked
GOOD
(tx on)
TRANSITION
(tx on)
MGT Clocks Locked
If primary slave: enable the master port
 if its core is currently held in reset.
 Master port becomes logically enabled.